## CIR
BOM
NO. | QNTY | REF. | DESC
1 | 1 | CN1 | 4 PIN MALE HEADER PITCH 2.54MM
2 | 1 | CN2 | 2 PIN MALE HEADER PITCH 2.54MM
3 | 1 | CN3 | 3 PIN MALE HEADER PITCH 2.54MM
4 | 26 | R1,C1,R2,C2,R3,C3,R4,C4,C5,R6,C6,R7,R8,C8,R9,R10,R11,R12,R13,C13,R14,R15,R16,R18,R5,C7 | UD (USER DEFINED)
5 | 2 | C9,C11 | 2.2uF PITCH 5MM
6 | 2 | C10,C12 | 0.1uF CERAMIC
7 | 1 | D1 | LED 3MM RED COLOUR
8 | 1 | J1 | JUMPER/SHUNT
9 | 1 | R17 | 1K 5% THT 1/4W OR 1/8W
10 | 1 | U1 | OP-AMP DIP-8
ALL RESISTORS 1/4W OR 1/8W , HIGHER WATTAGE VERTICAL MOUNTING, ALL CAPACITORS PITCH 5MM