## CIR
BOM
NO. | QNTY. | REF | DESC. | MANUFACTURER | SUPPLIER | SUPPLIER PART NO
1 | 2 | CN1,CN2 | 4 PIN MALE HEADER PITCH 2.54MM | WURTH | DIGIKEY | 732-5317-ND
2 | 2 | C1,C4 | 470uF/16V ELECTROLYTIC | UNITED CHEM | DIGIKEY | 565-4278-1-ND
3 | 1 | C2 | 10uF/25V CERAMIC SMD SIZE 0805 | YAGEO/MURATA | DIGIKEY
4 | 1 | C3 | 10nF/50V CERAMIC SMD SIZE 0805 | YAGEO/MURATA | DIGIKEY
5 | 1 | C5 | 10uF/16V CERAMIC SMD SIZE 0805 | YAGEO/MURATA | DIGIKEY
6 | 1 | C6 | 1uF/25V CERAMIC SMD SIZE 0805 | YAGEO/MURATA | DIGIKEY
7 | 1 | C7 | 47PF/50V CERAMIC SMD SIZE 0805 | YAGEO/MURATA | DIGIKEY
8 | 1 | C8 | 2.2nF/50V CERAMIC SMD SIZE 0805 | YAGEO/MURATA | DIGIKEY
9 | 1 | D1 | SS34 | TAIWAN SEMI | DIGIKEY | 1801-SS34TR-ND
10 | 1 | D2 | LED RED SMD SIZE 0805 | OSRAM | DIGIKEY | 475-1278-1-ND
11 | 1 | L1 | 6.8uH 10.4 X 10.4MM | EPCOS-TDK | DIGIKEY | 495-1808-1-ND
12 | 1 | R1 | 85K 1% SMD SIZE 0805 | YAGEO/MURATA | DIGIKEY
13 | 1 | R2 | 10K 1% SMD SIZE 0805 | YAGEO/MURATA | DIGIKEY
14 | 1 | R3 | 1K 5% SMD SIZE 0805 | YAGEO/MURATA | DIGIKEY
15 | 1 | R4 | 51K 1% SMD SIZE 0805 | YAGEO/MURATA | DIGIKEY
16 | 1 | U1 | PAM2423 SOIC8 | DIODE INCORP | DIGIKEY | PAM2423AECADJRDICT-ND