## CIR
BOM
NO | QNTY. | REF. | DESC. | MANUFACTURER | SUPPLIER | SUPPLIER PART NO
1 | 1 | CN1 | 8 PIN MALE HEADER PITCH 2.54MM | WURTH | DIGIKEY | 732-5321-ND
2 | 1 | CN2 | 2 PIN MALE HEADER PITCH 2.54MM | WURTH | DIGIKEY | 732-5315-ND
3 | 1 | CN3 | STEREO SOCKET 3.5MM FEMALE | CUI DEVICES | DIGIKEY | CP1-3525N-ND
4 | 1 | CN4 | 2 PIN SCREW TERMINAL PITCH 5.08MM | PHOENIX | DIGIKEY | 277-1247-ND
5 | 1 | CN5 | 3 PIN MALE HEADER PITCH 2.54MM | WURTH | DIGIKEY | 732-5316-ND
6 | 1 | CN6 | 3 PIN MALE HEADER PITCH 2.54MM | WURTH | DIGIKEY | 732-5316-ND
7 | 1 | C1 | 10uF/10V CERAMIC SMD SIZE 0805 | MURATA/YAGEO | DIGIKEY | 1276-6456-1-ND
8 | 6 | C2,C3,C5,C12,C4,C6 | 100nF/50V CERAMIC SMD SIZE 0805 | MURATA/YAGEO | DIGIKEY | 311-1140-1-ND
9 | 1 | SHUNT | SHUNT FOR JUMPER | SULLINS CONNCT | DIGIKEY | S9001-ND
10 | 3 | U3,C7,R10 | DNP
11 | 1 | C8 | 10uF/50V SMD ELECTROLYTIC | WURTH | DIGIKEY | 732-8451-1-ND
12 | 1 | C9 | 470uF/16V SMD ELECTROLYTIC | ELITE | DIGIKEY | 4191-CEE1C471MCB08A5CT-ND
13 | 2 | C10,C11 | 22PF/50V SMD SIZE 0805 | MURATA/YAGEO | DIGIKEY | 311-1103-1-ND
14 | 2 | D1,D2 | 1N4148 SMD | ONSEMI | DIGIKEY | FDLL4148CT-ND
15 | 1 | D3 | LED RED SMD SIZE 0805 | LITE ON INC | DIGIKEY | 160-1427-1-ND
16 | 1 | J1 | 3 PIN MALE HEADER PITCH 2.54MM | WURTH | DIGIKEY | 732-5316-ND
17 | 1 | MK1 | CONDENSOR MICE | PUI AUDIO | DIGIKEY | 668-1484-ND
18 | 6 | R1,R2,R5,R6,R7,R11 | 10K 5% SMD SIZE 0805 | MURATA/YAGEO | DIGIKEY | RMCF0805JT10K0CT-ND
19 | 3 | R3,R4,R13 | 1K 5% SMD SIZE 0805 | MURATA/YAGEO | DIGIKEY | P1.0KACT-ND
20 | 1 | R8 | 24K 5% SMD SIZE 0805 | MURATA/YAGEO | DIGIKEY | P24KACT-ND
21 | 1 | R9 | 1E 5% SMD SIZE 0805 | MURATA/YAGEO | DIGIKEY | 311-1.0ARCT-ND
22 | 1 | R12 | 1M 5% SMD SIZE 0805 | MURATA/YAGEO | DIGIKEY | P1.0MACT-ND
23 | 1 | U1 | LM358 SMD SOIC8 | TI | DIGIKEY | 296-LM358DRCT-ND
24 | 1 | U2 | ATMEGA328TQPF-32 | MICROCHIP | DIGIKEY | ATMEGA328PB-AURCT-ND
25 | 1 | X1 | 16Mhz | ECS INC | DIGIKEY | X1103-ND
26 | 1 | PR1 | 10K TRIMMER POT | KYOCERA | DIGIKEY | 478-601030-ND