## CIR
BOM
NO. | QNTY. | REF. | DESC. | MANUFACTURER | SUPPLIER | SUPPLIER PART NO
1 | 1 | CN1 | 7 PIN MALE HEADER PITCH 2.54MM | WURTH | DIGIKEY | 732-5320-ND
2 | 1 | CN2 | 3 PIN SCREW TERMINAL PITCH 5.08MM | PHOENIX | DIGIKEY | 277-1248-ND
3 | 1 | CN3 | 2 PIN SCREW TERMINAL PITCH 5.08MM | PHOENIX | DIGIKEY | 277-1247-ND
4 | 2 | CN4,CN5 | 4 PIN MALE HEADER PITCH 2.54MM | WURTH | DIGIKEY | 732-5317-ND
5 | 5 | C1,C6,C7,C13,C14 | 100nF/50V CERAMIC SMD SIZE 0805 | MURATA/YAGEO | DIGIKEY
6 | 1 | C2 | 10uF/25V CERAMIC SMD SIZE 0805 | MURATA/YAGEO | DIGIKEY
7 | 8 | C8,C9,C10,C11,C12,C15,C16,C17 | 1nF/50V CERAMIC SMD SIZE 0805 | MURATA/YAGEO | DIGIKEY
8 | 2 | C18,C24 | 10uF/450V ELECTROLYTIC THT | PANASONIC | DIGIKEY | P13558-ND
9 | 1 | C19 | 0.1uF/630V THT 18X5MM LEAD PITCH 15MM | KEMET | DIGIKEY | 399-19284-1-ND
10 | 1 | C20 | 220uF/25V ELECTROLYTIC 8MM DIA. | PANASONIC | DIGIKEY | P10271-ND
11 | 1 | D1 | LED SMD SIZE 0805 | OSRAM | DIGIKEY
12 | 1 | D2 | 20V 1W ZENER DIODE SMD | MICROCHIP | DIGIKEY | 150-1N4747UR-1/TRCT-ND
13 | 1 | L1 | FERRITE BEAD 600OHM SMD SIZE 0805 | LAIRD | DIGIKEY | 240-2390-1-ND
14 | 2 | R1,R8 | 10K 5% SMD SIZE 0805 | MURATA/YAGEO | DIGIKEY
15 | 1 | R2 | 9.1K 1% SMD SIZE 0805 | MURATA/YAGEO | DIGIKEY
16 | 1 | R3 | 2K 1% SMD SIZE 0805 | MURATA/YAGEO | DIGIKEY
17 | 6 | R4,R6,R7,R11,R15,R16 | 100E 5% SMD SIZE 0805 | MURATA/YAGEO | DIGIKEY
18 | 2 | R5,R14 | 1K 5% SMD SIZE 0805 | MURATA/YAGEO | DIGIKEY
19 | 1 | R9 | 4.3K 1% SMD SIZE 0805 | MURATA/YAGEO | DIGIKEY
20 | 2 | R10,R18 | 1.5K 1% SMD SIZE 0805 | MURATA/YAGEO | DIGIKEY
21 | 2 | R12,R17 | 0E SMD SIZE 0805 | MURATA/YAGEO | DIGIKEY
22 | 1 | R13 | 0.1E/3W 1% THT or SMD 2512 OPTIONAL | YAGEO | DIGIKEY | ALSR03R1000FE12
23 | 1 | U1 | NFA50460R4B | ON SEMI | DIGIKEY | 488-NFA50460R4B-ND
24 | 1 | U2 | LM393 SOIC8 | TI | DIGIKEY | 296-1015-1-ND
25 | 3 | C3,C4,C5 | 1uF/35V CERAMIC SMD SIZE 1206 | MURATA/YAGEO | DIGIKEY
26 | 3 | C21,C22,C23 | 2.2uF/35V CERAMIC SMD SIZE 0805 | MURATA/YAGEO | DIGIKEY