## CIR
BOM
NO | QNTY. | REF. | DESC. | MANUFACTURER | SUPPLIER | SUPPLIER PART NO
1 | 1 | CN1 | 2 PIN SCREW TERMINAL PITCH 5.08MM | PHOENIX |  | 277-1247-ND
2 | 2 | CN2,CN6 | 4 PIN MALE HEADER PITCH 2.54MM | WURTH |  | 732-5317-ND
3 | 1 | CN3 | 3 PIN SCREW TERMINAL PITCH 5.08MM | PHOENIX |  | 277-1248-ND
4 | 1 | CN4 | 7 PIN MALE HEADER PITCH 2.54MM | WURTH |  | 732-5320-ND
5 | 1 | CN5 | 2 PIN MALE HEADER PITCH 2.54MM | WURTH |  | 732-5315-ND
6 | 5 | C1,C5,C7,C12,C20 | 100nF/50V CERAMIC SMD SIZE 0805 | YAGEO/MURATA
7 | 3 | C2,C6,C8 | 33uF/35V ELECTROLYTIC 5MM-W | RUBYCON |  | 1189-1298-ND
8 | 1 | C3 | 100nF/630V | EPCOS |  | 495-4198-2-ND
9 | 2 | C4,C23 | 10uF/450V 10-12.5MM-W | NICHICON |  | 493-1241-ND
10 | 8 | C9,C10,C11,C15,C16,C17,C18,C19 | 1nF/50V CERAMIC SMD SIZE 0805 | YAGEO/MURATA
11 | 1 | C13 | 47uF/35V SMD | WURTH |  | 732-8508-1-ND
12 | 1 | C14 | 33nF/50V CERAMIC SMD SIZE 0805 | YAGEO/MURATA
13 | 1 | C21 | 10uF/25V CERAMIC SMD SIZE 0805 | YAGEO/MURATA
14 | 1 | C22 | 220uF/35V ELEKTROLYTIC | PANASONIC |  | P10296-ND
15 | 4 | D1,D2,D5,D6 | 24V ZENER DIODE | MICRO-COMM |  | SMAJ4749A-TPCT-ND
16 | 2 | D3,D4 | LED SMD SIZE 0805 | OSRAM |  | 475-1278-1-ND
17 | 1 | R1 | 6.8K 1% SMD SIZE 0805 | YAGEO/MURATA
18 | 1 | R2 | 1K 5% SMD SIZE 0805 | YAGEO/MURATA
19 | 1 | R3 | 2.2K 5% SMD SIZE 0805 | YAGEO/MURATA
20 | 7 | R4,R5,R6,R8,R11,R12,R14 | 100E 5% SMD SIZE 0805 | YAGEO/MURATA
21 | 1 | R7 | 62E 1% SMD SIZE 0805 | YAGEO/MURATA
22 | 1 | R9 | 0.02E 2 TO 3W THT | TE CONNECTIVITY |  | ER74R02JT-ND
23 | 2 | R10,R16 | OPTION CURRENT SENSE SMD SIZE 2512
24 | 1 | R13 | 4.7K 5% SMD SIZE 0805 | YAGEO/MURATA
25 | 1 | R15 | 0E SMD SIZE 0805 | YAGEO/MURATA
26 | 1 | U1 | FNB40560 | ONSEMI |  | FNB40560-ND