## CIR
BOM
NO | QNTY. | REF | DESC. | MANUFACTURER | SUPPLIER | SUPPLIER PART NO
1 | 1 | CN1 | 5 PIN MALE HEADER PITCH 2.54MM | WURTH | DIGIKEY | 732-5318-ND
2 | 1 | CN2 | 2 PIN MALE HEADER PITCH 2.54MM | WURTH | DIGIKEY | 732-5315-ND
3 | 1 | C1 | 0.1uF/50V CERAMIC SMD SIZE 0805 | YAGEO/MURATA | DIGIKEY
4 | 6 | J1,J2C2,R3,C3,C4,R8 | DNP
5 | 1 | C5 | 10uF/16V CERAMIC SMD SIZE 0805 | YAGEO/MURATA | DIGIKEY
6 | 1 | C6 | 100PF/50V CERAMIC SMD SIZE 0805 | YAGEO/MURATA | DIGIKEY
7 | 1 | C7 | 470PF/50V CERAMIC SMD SIZE 0805 | YAGEO/MURATA | DIGIKEY
8 | 2 | C8,C9 | 1uF/16V CERAMIC SMD SIZE 0805 | YAGEO/MURATA | DIGIKEY
9 | 1 | D1 | LED RED SMD SIZE 0805 | OSRAM | DIGIKEY | 475-1278-1-ND
10 | 1 | J3 | SOLDER JUMPER
11 | 1 | RT1 | NTC 10K 1%, NXRT15XH103FA1B030 | MURATA | DIGIKEY | 490-8601-ND
12 | 1 | R1 | 100K 1% SMD SIZE 0805 | YAGEO/MURATA | DIGIKEY
13 | 3 | R2,R12,R13 | 10K 1% SMD SIZE 0805 | YAGEO/MURATA | DIGIKEY
14 | 2 | R4,R11 | 10M 1% SMD SIZE 0805 | YAGEO/MURATA | DIGIKEY
15 | 3 | R5,R6,R7 | 0E SMD SIZE 0805 | YAGEO/MURATA | DIGIKEY
16 | 1 | R9 | 200K 1% SMD SIZE 0805 | YAGEO/MURATA | DIGIKEY
17 | 1 | R10 | 1K 5% SMD SIZE 0805 | YAGEO/MURATA | DIGIKEY
18 | 1 | U1 | LM336-2.5V TO 92 DO NOT INSTALL | TI | DIGIKEY | LM385BXZ-1.2/NOPB-ND
19 | 1 | U2 | OPA2340 SOIC8 | TI | DIGIKEY | 296-26254-1-ND
20 | 1 | U3 | INA330 VSSOP10 | TI | DIGIKEY | 296-13861-1-ND
21 | 1 | U4 | REF3012AIDBZR SOT23-3 | TI | DIGIKEY | 296-32213-1-ND