## CIR
BOM
NO. | QNTY. | REF. | DESC | MANUFACTURER | SUPPLIER | SUPPLIER PART NO
1 | 1 | CN1 | 2 PIN SCREW TERMINAL PITCH 5.08MM | PHOENIX | DIGIKEY | 277-1247-ND
2 | 1 | CN2 | 4 PIN MALE HEADER PITCH 2.54MM | WURTH | DIGIKEY | 732-5317-ND
3 | 4 | C1,C4,C6,C7 | 100nF/50V CERAMIC SMD SIZE 0805 | YAGEO/MURATA | DIGIKEY
4 | 2 | C2,C5 | 10uF/16V CERAMIC SMD SIZE 0805 | YAGEO/MURATA | DIGIKEY
5 | 1 | C3 | 1nF/50V CERAMIC SMD SIZE 0805 | YAGEO/MURATA | DIGIKEY
6 | 1 | D1 | LED SMD SIZE 0805 | OSRAM | DIGIKEY | 475-1278-1-ND
7 | 2 | R1,D2 | DNP
8 | 1 | J1 | JUMPER-PCB SOLDER
9 | 2 | L1,L2 | F-BEAD 600 Ohms @ 100 MHz, 1.5A 100mOhm | LAIRD | DIGIKEY | 240-2390-1-ND
10 | 1 | R2 | 1K 1% SMD SIZE 0805 | YAGEO/MURATA | DIGIKEY
11 | 1 | R3 | 620K 1% SMD SIZE 1206 | YAGEO/MURATA | DIGIKEY
12 | 2 | R4,R5 | 4.7K 5% SMD SIZE 0805 | YAGEO/MURATA | DIGIKEY
13 | 1 | R6 | 49.9K 1% SMD SIZE 0805 | YAGEO/MURATA | DIGIKEY
14 | 1 | R7 | 3.9K 1% SMD SIzE 1206 | YAGEO/MURATA | DIGIKEY
15 | 1 | R8 | 0E SMD SIZE 0805 | YAGEO/MURATA | DIGIKEY
16 | 1 | R9 | 4.12K 1% SMD SIZE 0805 | YAGEO/MURATA | DIGIKEY
17 | 1 | R10 | 10K 1% SMD SIZE 2512 | YAGEO/MURATA | DIGIKEY
18 | 1 | R11 | 49.9E 1% SMD SIZE 0805 | YAGEO/MURATA | DIGIKEY
19 | 1 | U1 | CRE1S0505SC ISOLATED DC-DC CONVERTER 5V IN, 5V OUTPUT | MURATA | DIGIKEY | 811-3196-ND
20 | 1 | U2 | AMC23C14DWVR | TI | DIGIKEY | 296-AMC23C14DWVRCT-ND