## CIR
BOM
NO. | QNTY. | REF. | DESC | MANUFACTURER | SUPPLIER | SUPPLIER PART NO
1 | 1 | CN1 | 3 PIN SCREW TERMINAL PITCH 5.08MM | PHOENIX | DIGIKEY | 277-1248-ND
2 | 1 | CN2 | 2 PIN MALE HEADER PITCH 2.54MM | WURTH | DIGIKEY | 732-5315-ND
3 | 1 | CN3 | 3 PIN MALE HEADER PITCH 2.54MM | WURTH | DIGIKEY | 732-5316-ND
4 | 1 | CN4 | 2 PIN SCREW TERMINAL PITCH 5.08MM | PHOENIX | DIGIKEY | 277-1247-ND
5 | 5 | C1,C4,C5,C8,C9 | 100nF/200V CERAMIC SMD SIZE 1206 | YAGEO/MURATA | DIGIKEY
6 | 4 | C2,C3,C6,C7 | 10uF/160V ELECTROLYTIC 8MM DIA | NICHICON | DIGIKEY | 493-1161-ND
7 | 4 | R7,C10,C11,C13 | DNP
8 | 5 | R3,R4,C12,C14,C15 | 0E RESISTOR SMD SIZE 1206 | YAGEO/MURATA | DIGIKEY
9 | 2 | D1,D2 | 5.0SMDJ90A | LITTILEFUSE | DIGIKEY | 5.0SMDJ90ACT-ND
10 | 2 | D3,D4 | MURS140-13-F | DIODE INCORP | DIGIKEY | MURS140-FDICT-ND
11 | 1 | EXT-E/D | DNP
12 | 2 | J1,J2 | 3 PIN MALE HEADER PITCH 2.54MM | WURTH | DIGIKEY | 732-5316-ND
13 | 1 | R1 | 100K 1% SMD SIZE 1206 | YAGEO/MURATA | DIGIKEY
14 | 1 | R2 | 160K 1% SMD SIZE 1206 | YAGEO/MURATA | DIGIKEY
15 | 1 | R5 | 0E SMD SIZE 2512 | BOURNS INC | DIGIKEY | CR2512-J/-000ELFCT-ND
16 | 1 | R6 | 0E SMD SIZE 2512 | BOURNS INC | DIGIKEY | CR2512-J/-000ELFCT-ND
17 | 2 | R8,R9 | 10K 1% SMD SIZE 1206 | YAGEO/MURATA | DIGIKEY
18 | 1 | U1 | OPA462 | TI | DIGIKEY | 296-OPA462IDDA-ND
19 | 2 | SHUNT | SHUNT FOR JUMPER J1,J2 | SULLINS INC | DIGIKEY | S9001-ND