## CIR
BOM
NO. | QNTY. | REF. | DESC | MANUFACTURER | SUPPLIER | SUPPLIER PART NO
1 | 1 | CN2 | 3 PIN SCREW TERMINAL PITCH 5.08MM | PHOENIX | DIGIKEY | 277-1248-ND
2 | 1 | CN3 | 6 PIN MALE HEADER PITCH 2.54MM | WURTH | DIGIKEY | 732-5319-ND
3 | 2 | C1,C7 | 10uF/16V CERAMIC SMD SIZE 0805 | YAGEO/MURATA | DIGIKEY
4 | 4 | C2,C3,C6,C8 | 100nF/50V CERAMIC SMD SIZE 0805 | YAGEO/MURATA | DIGIKEY
5 | 1 | C4 | 1uF/63V THT 5MM PITCH | YAGEO/MURATA | DIGIKEY
6 | 3 | C5,R7,C10 | DNP |  | DIGIKEY
7 | 1 | C9 | 100PF/50V CERAMIC SMD SIZE 0805 | YAGEO/MURATA | DIGIKEY
8 | 1 | D1 | LED SMD SIZE 0805 | OSRAM | DIGIKEY | 475-1278-1-ND
9 | 2 | L1,L2 | FERRITE BEAD LI0805G301R-10 | LAIRD | DIGIKEY
10 | 3 | R1,R4,R5 | 10M 1% SMD SIZE 0805 | YAGEO/MURATA | DIGIKEY
11 | 1 | R2 | 750K 1% SMD SIZE 0805 | YAGEO/MURATA | DIGIKEY
12 | 1 | R3 | 10K 1% SMD SIZE 1206 | YAGEO/MURATA | DIGIKEY
13 | 2 | R6,R8 | 0E SMD SIZE 1206 | YAGEO/MURATA | DIGIKEY
14 | 1 | R9 | 84.5K 1% SMD SIZE 0805 | YAGEO/MURATA | DIGIKEY
15 | 1 | R10 | 1K 1% SMD SIZE 0805 | YAGEO/MURATA | DIGIKEY
16 | 1 | U1 | LTC1966 MSOP8 | ANALOG DEVICE | DIGIKEY | 505-LTC1966CMS8#PBF-ND
17 | 1 | U2 | LT1494 SOIC8 | ANALOG DEVICE | DIGIKEY | LT1494CS8#PBF-ND