## bom
BOM
NO. | QNTY. | REF. | DESC. | MANUFACTURER | SUPPLIER | SUPPLIER PART NO
1 | 1 | CN1 | 2 PIN SCREW TERMINAL PITCH 5.08MM | PHOENIX | DIGIKEY | 277-1247-ND
2 | 1 | CN2 | DNP
3 | 1 | CN3 | 5 PIN MALE HEADER PITCH 2.54MM | WURTH | DIGIKEY | 732-5318-ND
4 | 5 | C1,C6,C7,C8,C10 | 100nF/50V CERAMIC SMD SIZE 0805 | YAGEO/MURATA | DIGIKEY
5 | 1 | C2 | DNP
6 | 1 | C3 | 1uF/16V CERAMIC SMD SIZE 0805 | YAGEO/MURATA | DIGIKEY
7 | 2 | C4,C9 | 10uF/16V CERAMIC SMD SIZE 0805 | YAGEO/MURATA | DIGIKEY
8 | 1 | C5 | 1.5uF/16V CERAMIC SMD SIZE 0805 | YAGEO/MURATA | DIGIKEY
9 | 1 | D1 | LED RED SMD SIZE 0805 | OSRAM | DIGIKEY | 475-1278-1-ND
10 | 2 | L1,L2 | FERRITE BEAD 600OHM/100MHZ SMD SIZE 0805 | LAIRD | DIGIKEY | 240-2390-1-ND
11 | 1 | R1 | 10K 1% SMD SIZE 0805 | YAGEO/MURATA | DIGIKEY
12 | 2 | R2,R5 | 100E 1% SMD SIZE 0805 | YAGEO/MURATA | DIGIKEY
13 | 1 | R3 | 0E SMD SIZE 0805 | YAGEO/MURATA | DIGIKEY
14 | 1 | R4 | 100K 1% smd size 0805 | YAGEO/MURATA | DIGIKEY
15 | 1 | R6 | 1K 1% SMD SIZE 0805 | YAGEO/MURATA | DIGIKEY
16 | 1 | U1 | LTC6203 MSOP8 | ANALOG DEVICE | DIGIKEY | LT6203CS8#PBF-ND
17 | 1 | U2 | LTC1966 MSOP8 | ANALOG DEVICE | DIGIKEY | 505-LTC1966CMS8#PBF-ND