## BOM
BOM
NO. | QNTY. | REF. | DESC. | MANUFACTURER | SUPPLIER | SUPPLIER PART NO
1 | 2 | CN1,CN2 | 2 PIN SCREW TERMINAL PITCH 5.08MM | PHOENIX | DIGIKEY | 277-1247-ND
2 | 1 | CN3 | 3 MALE HEADER PITCH 2.54MM | WURTH | DIGIKEY | 732-5316-ND
3 | 1 | CN4 | 3 PIN MALE HEADER - OPTIONAL | WURTH | DIGIKEY | 732-5316-ND
4 | 3 | C1,C4,C10 | 47uF/35V ELECTROLYTIC SMD 6.6MM | WURTH | DIGIKEY | 732-8508-6-ND
5 | 1 | C2 | 22PF/50V CERAMIC SMD SIZE 0805 | YAGEO/MURATA | DIGIKEY
6 | 4 | C3,C5,C7,C8 | 100nF/50V CERAMIC SMD SIZE 0805 | YAGEO/MURATA | DIGIKEY
7 | 2 | C6,C9 | 10uF/16V CERAMIC SMD SIZE 0805 | YAGEO/MURATA | DIGIKEY
8 | 1 | D1 | LED RED SMD SIZE 0805 | OSRAM | DIGIKEY | 475-1278-1-ND
9 | 1 | PR1 | 50K TRIMMER POT | BOURNS INC | DIGIKEY | 3296W-503LF-ND
10 | 1 | R1 | 2.2K 5% SMD SIZE 0805 | YAGEO/MURATA | DIGIKEY
11 | 1 | R2 | 100E 5% SMD SIZE 0805 | YAGEO/MURATA | DIGIKEY
12 | 2 | R3,R4 | 20K 1% SMD SIZE 0805 | YAGEO/MURATA | DIGIKEY
13 | 1 | R5 | 5.1K 1% SMD SIZE 0805 | YAGEO/MURATA | DIGIKEY
14 | 1 | R6 | 51E 0.1% SMD SIZE 0805 | YAGEO/MURATA | DIGIKEY
15 | 1 | R7 | 4.12K 1% SMD SIZE 0805 | YAGEO/MURATA | DIGIKEY
16 | 1 | R8 | 680K 1% SMD SIZE 0805 | YAGEO/MURATA | DIGIKEY
17 | 1 | R9 | 10K POTENTIOMETER | BOURNS INC | DIGIKEY | PDB181-K420K-103B-ND
18 | 1 | U1 | NE5532 SOIC8 | ONSEMI | DIGIKEY | NE5532D8R2GOSCT-ND
19 | 1 | U2 | THAT2181LA SIP8 | THAT CORP | MOUSER | 887-2181AL08-U