## CIR
BOM
NO | QNTY. | REF. | DESC, | MANUFACTURER | SUPPLIER | SUPPLIER PART NO
1 | 2 | CN1,CN2 | 2 PIN SCREW TERMINAL PITCH 5.08MM | PHOENIX | DIGIKEY | 277-1247-ND
2 | 1 | CN3 | 4 PIN MALE HEADER PITCH 2.54MM | WURTH | DIGIKEY | 732-5317-ND
3 | 1 | C1 | 100nF/50V CERAMIC SMD SIZE 0805 | YAGEO/MURATA | DIGIKEY
4 | 1 | C2 | 220uF/50V ELECKTROLYTIC | PANASONIC | DIGIKEY | PCE3921CT-ND
5 | 1 | C3 | 100nF/50V CERAMIC SMD SIZE 0805 | YAGEO/MURATA | DIGIKEY
6 | 1 | C4 | 47uF/35V ELEKTROLYTIC | WURTH | DIGIKEY | 732-8508-1-ND
7 | 1 | C5 | 100nF/50V CERAMIC SMD SIZE 0805 | YAGEO/MURATA | DIGIKEY
8 | 1 | D1 | LED SMD SIZE 0805 | OSRAM | DIGIKEY | 475-1278-1-ND
9 | 2 | D2,D3 | 1N4148 | ONSEMI | DIGIKEY | FDLL4148CT-ND
10 | 2 | Q1,Q2 | FDD86369 DPAK | ONSEMI | DIGIKEY | FDD86369OSCT-ND
11 | 1 | R1 | 2.2K 5% SMD SIZE 0805 | YAGEO/MURATA | DIGIKEY
12 | 2 | R2,R3 | 10E 5% SMD SIZE 0805 | YAGEO/MURATA | DIGIKEY
13 | 1 | R4 | 47K 5% SMD SIZE 0805 | YAGEO/MURATA | DIGIKEY
14 | 1 | U1 | LM5104 SOIC8 | TI | DIGIKEY | LM5104MX/NOPBCT-ND