## CIR
BOM
NO | QNTY. | REF. | DESC. | MANUFACTURER | SUPPLIER | SUPPLIER PART NO
1 | 2 | CN1,CN2 | 2 PIN SCREW TERMINAL PITCH 5.08MM | PHOENIX | DIGIKEY | 277-1247-ND
2 | 1 | C1 | 47uF/25V CERAMIC SMD SIZE 1210 | MURATA/YAGEO | DIGIKEY
3 | 1 | C2 | 220nF/25V CERAMIC SMD SIZE 1210 OR 1206 | MURATA/YAGEO | DIGIKEY
4 | 2 | C5,C10 | 4.7uF/25V CERAMIC SMD SIZE 1210 OR 1206 | MURATA/YAGEO | DIGIKEY
5 | 2 | C4,C9 | DNP
6 | 1 | C6 | 100nF/100V CERAMIC SMD SIZE 1206 | MURATA/YAGEO | DIGIKEY
7 | 1 | C7 | 100PF/50V CERAMIC SMD SIZE 0805 | MURATA/YAGEO | DIGIKEY
8 | 1 | C8 | 1nF/50V CERAMIC SMD SIZE 0805 | MURATA/YAGEO | DIGIKEY
9 | 1 | D1 | LED SMD SIZE 0805 | OSRAM | DIGIKEY | 475-1278-1-ND
10 | 1 | D2 | SS34 OR SS14 | ONSEMI | DIGIKEY | SS34FSCT-ND
11 | 1 | PR1 | 50K TRIMMER POT | BOURNS | DIGIKEY | 3362P-503LF-ND
12 | 2 | Q1,Q2 | FDD8870 DPAK | ONSEMI | DIGIKEY | FDD8870FSCT-ND
13 | 1 | R1 | 2K 5% SMD SIZE 0805 | MURATA/YAGEO | DIGIKEY
14 | 1 | R2 | 22K 5% SMD SIZE 0805 | MURATA/YAGEO | DIGIKEY
15 | 2 | R3,R4 | 15E 5% SMD SIZE 0805 | MURATA/YAGEO | DIGIKEY
16 | 1 | R5 | 1K 5% SMD SIZE 0805 | MURATA/YAGEO | DIGIKEY
17 | 1 | R6 | 0.22E/2W 1% SMD SIZE 2512 | MURATA/YAGEO | DIGIKEY
18 | 1 | U1 | AUIR2085S SOIC8 | INFINEON | DIGIKEY | AUIR2085S-ND
19 | 1 | C3 | 4.7uF/25V CERAMIC SMD SIZE 0805 | MURATA/YAGEO | DIGIKEY