## CIR
BOM
NO. | QNTY. | REF. | DESC | MANUFACTURER | SUPPLIER | SUPPLIER PART NO
1 | 2 | CN1,CN2 | 4 PIN MALE HEADER PITCH 2.54MM | WURTH | DIGIKEY | 732-5317-ND
2 | 1 | CN3 | 3 PIN MALE HEADER PITCH 2.54MM | WURTH | DIGIKEY | 732-5316-ND
3 | 3 | C1,C3,C6 | 0.1uf/50V CERAMIC SMD SIZE 0805 | YAGEO/MURATA | DIGIKEY
4 | 1 | C2 | 10uF/10V CERAMIC SMD SIZE 0805 | YAGEO/MURATA | DIGIKEY
5 | 2 | C4,C5 | 22PF/50V CERAMIC SMD SIZE 0805 | YAGEO/MURATA | DIGIKEY
6 | 5 | D1,D2,D3,D4,D5 | GREEN-LED SMD SIZE 1206 | WURTH | DIGIKEY | 732-4990-1-ND
7 | 5 | D6,D7,D8,D9,D10 | YELLOW-LED SMD SIZE 1206 | LITE ON INC | DIGIKEY | 160-1406-1-ND
8 | 3 | D11,D12,D13 | BLUE-LED SMD SIZE 1206 | WURTH | DIGIKEY | 732-4989-1-ND
9 | 2 | D14,D15 | RED-LED SMD SIZE 1206 | WURTH | DIGIKEY | 732-4991-1-ND
10 | 15 | R1,R2,R3,R4,R5,R6,R7,R8,R9,R10,R11,R12,R13,R14,R15 | 470E - 620E 5% SMD SIZE 0805 | YAGEO/MURATA | DIGIKEY
11 | 1 | R16 | 10K 5% SMD SIZE 0805 | YAGEO/MURATA | DIGIKEY
12 | 1 | R17 | DNP
13 | 2 | R18,R20 | 0E SMD SIZE 0805 | YAGEO/MURATA | DIGIKEY
14 | 1 | R19 | 1K 5% SMD SIZE 0805 | YAGEO/MURATA | DIGIKEY
15 | 1 | U1 | ATMEGA328TQPF-32 | MICROCHIP | DIGIKEY | ATMEGA328PB-AURCT-ND
16 | 1 | X1 | 16Mhz | ECS INC | DIGIKEY | X1103-ND