## test
BOM
NO. | QNTY. | REF. | DESC. | MANUFACTURER | SUPPLIER | SUPPLIER PART NO
1 | 2 | CN1,CN4 | 2 PIN MALE HEADER PITCH 2.54MM | WURTH | DIGIKEY | 732-5315-ND
2 | 1 | CN2 | 2 PIN SCREW TERMINAL PITCH 5.08MM | PHOENIX | DIGIKEY | 277-1247-ND
3 | 1 | CN3 | 3 PIN SCREW TERMINAL PITCH 5.08MM | PHOENIX | DIGIKEY | 277-1248-ND
4 | 5 | C1,C2,R3,R8,R9 | DNP
5 | 4 | C3,C6,C7,C10 | 100nF/63V CERAMIC SMD SIZE 1206 | YAGEO/MURATA | DIGIKEY
6 | 4 | C4,C5,C8,C9 | 220uF/63V ELECTROLYTIC | NICHICON | DIGIKEY | 493-1942-ND
7 | 1 | C11 | 100nF/50V CERAMIC SMD SIZE 0805 | YAGEO/MURATA | DIGIKEY
8 | 2 | J1,J2 | 3 PIN MALE HEADER PITCH 2.54MM | WURTH | DIGIKEY | 732-5316-ND
9 | 1 | Q1 | MJL21194 TO247 | ONSEMI | DIGIKEY | MJL21194GOS-ND
10 | 1 | Q2 | MJL21193 TO247 | ONSEMI | DIGIKEY | MJL21193GOS-ND
11 | 1 | R1 | 84.5K 1% SMD SIZE 1206 | YAGEO/MURATA | DIGIKEY
12 | 1 | R2 | 10K 1% SMD SIZE 1206 | YAGEO/MURATA | DIGIKEY
13 | 2 | R4,R10 | 0.2E 1% SMD SIZE 2512 | YAGEO/MURATA | DIGIKEY
14 | 1 | R5 | 0E SMD SIZE 1206 | YAGEO/MURATA | DIGIKEY
15 | 2 | R6,R7 | 10E 5% SMD SIZE 2512 | YAGEO/MURATA | DIGIKEY
16 | 1 | R11 | 100K 1% SMD SIZE 0805 | YAGEO/MURATA | DIGIKEY
17 | 1 | U1 | OPA454 SOIC8 | TI | DIGIKEY | 296-41370-1-ND
18 | 1 | J1-SHUNT | SHUNT FOR JUMPER J1 | SULINS CONNECT | DIGIKEY | S9001-ND