## BOM
BOM
NO. | QNTY | REF | DESC | MANUFACTURER | SUPPLIER | SUPPLIER PART NO
1 | 1 | CN1 | 8 PIN MALE HEADER PITCH2.54MM | WURTH | DIGIKEY | 732-5321-ND
2 | 2 | CN2,CN4 | DNP |  | DIGIKEY
3 | 1 | CN3 | 2 PIN BARRIER BLOCK | TE CONNECTIVITY | DIGIKEY | A136544-ND
4 | 1 | CN5 | 2 PIN BARRIER BLOCK | TE CONNECTIVITY | DIGIKEY | A136544-ND
5 | 1 | C1 | 10uF/16V CERAMIC SMD SIZE 0805 | YAGEO/MURATA | DIGIKEY
6 | 2 | C2,C3 | 0.1uF/50V CERAMIC SMD SIZE 0805 | YAGEO/MURATA | DIGIKEY
7 | 2 | C4,C5 | 22PF/50V CERAMIC SMD SIZE 0805 | YAGEO/MURATA | DIGIKEY
8 | 1 | C6 | 0.1uF/275VX2 | KEMET | DIGIKEY | 399-9651-ND
9 | 1 | C7 | 10uF/450V ELEKTROLYTIC 8MM DIA. | RUBYCON | DIGIKEY | 1189-3237-ND
10 | 1 | C8 | 470uF/16V ELEKTROLYTIC DIA 8MM | PANASONIC | DIGIKEY | P5141-ND
11 | 11 | D1,D2,D3,D4,D5,D6,D7,D8,D9,D10,D12 | LED RED SMD SIZE 1206 | WURTH | DIGIKEY | 732-4991-1-ND
12 | 1 | D11 | SM4007 | SMC DIODE | DIGIKEY | 1655-1N4007FLCT-ND
13 | 1 | L1 | 1MH 8MM DIA THT OR SMD | WURTH | DIGIKEY | 732-3261-ND
14 | 1 | Q1 | BC517 TO92 | ONSEMI | DIGIKEY | 732-4991-1-ND
15 | 1 | RE1 | 12V RELAY 30A | CIT RELAY | DIGIKEY | 2449-L115F11CM12VDCS.9-ND
16 | 10 | R1,R3,R5,R6,R7,R8,R9,R10,R11,R12 | 680E 5% SMD SIZE 0805 | YAGEO/MURATA | DIGIKEY
17 | 2 | R2,R4 | 10K 5% SMD SIZE 0805 | YAGEO/MURATA | DIGIKEY
18 | 1 | R13 | 1M 5% SMD SIZE 0805 | YAGEO/MURATA | DIGIKEY
19 | 1 | R14 | 1K 5% SMD SIZE 0805 | YAGEO/MURATA | DIGIKEY
20 | 1 | R15 | 470E 5% SMD SIZE 0805 | YAGEO/MURATA | DIGIKEY
21 | 2 | R16,R17 | 2.7K 5% SMD SIZE 0805 | YAGEO/MURATA | DIGIKEY
22 | 1 | R18 | 100E 3W THT | VISHAY | DIGIKEY | PPC3W100ATB-ND
23 | 1 | R19 | 0E-JUMPER WIRE |  | DIGIKEY | WIRE JUMPER
24 | 1 | SW1 | TACTILE SWITCH 4 PINS | CSK | DIGIKEY | CKN9085CT-ND
25 | 1 | SW2 | TACTLIE SWITCH 4 PINS | CSK | DIGIKEY | CKN9085CT-ND
26 | 1 | U1 | LM78M05-DPAK | TI | DIGIKEY | MC78M05CDTGOS-ND
27 | 1 | U2 | ATMEGA328TQPF-32 | MICROCHIP | DIGIKEY | ATMEGA328-PU-ND
28 | 1 | U3 | PC817 | AMERICAN BRIGHT | DIGIKEY | BPC-817(BBIN)-ND
29 | 1 | U4 | LS05-13B12R3 | MORNSON | DIGIKEY | 2725-LS05-13B12R3-ND
30 | 1 | X1 | 16Mhz | ECS INC | DIGIKEY | X1103-ND