## BOO
BOM
NO. | QNTY. | REF. | DESC. | MANUFACTURER | SUPPLIER | SUPPLIER PART NO
1 | 1 | CN1 | 8 PIN MALE HEADER PITCH 2.54MM | WURTH | DIGIKEY | 732-5321-ND
2 | 5 | CN2,CN4,CN7,CN8,CN9 | 2 PIN SCREW TERMINAL PITCH 5.08MM | SCREW TERMINAL | DIGIKEY | 277-1247-ND
3 | 5 | CN3,CN6,CN11,CN12,CN13 | DNP
4 | 1 | CN5 | BLUETOOTH MODULE HC-05 | AMAZON/EBAY | DIGIKEY
5 | 1 | CN10 | 4 PIN MALE HEADER PITCH 2.54MM | WURTH | DIGIKEY | 732-5317-ND
6 | 1 | C1 | 10uF/16V CERAMIC SMD SIZE 0805 | YAGEO/MURATA | DIGIKEY
7 | 3 | C2,C5,C13 | 0.1uF/50V CERAMIC SMD SIZE 0805 | YAGEO/MURATA | DIGIKEY
8 | 4 | C3,C6,C8,C15 | 4.7uF/50V CERAMIC SMD SIZE 0805 | YAGEO/MURATA | DIGIKEY
9 | 4 | C4,C7,C11,C16 | 2.2uF/25V CERAMIC SMD SIZE 0805 | YAGEO/MURATA | DIGIKEY
10 | 2 | C9,C10 | 22PF/50V CERAMIC SMD SIZE 0805 | YAGEO/MURATA | DIGIKEY
11 | 2 | C12,C17 | 220uF/50V ELEKTROLYTIC | RUBYCON | DIGIKEY | 1189-1654-1-ND
12 | 1 | C14 | 220uF/25V ELEKTROLYTIC | PANASONIC | DIGIKEY | PCE3800CT-ND
13 | 4 | D1,D3,D5,D7 | MBRS360 | VISHAY | DIGIKEY | VS-MBRS360-M3/9ATGICT-ND
14 | 5 | D2,D4,D6,D8,D9 | LED RED SMD SIZE 0805 | OSRAM | DIGIKEY | 475-1278-1-ND
15 | 4 | Q1,Q2,Q3,Q4 | IRLR2905 DPAK | INFINEON | DIGIKEY | IRLR2905ZTRPBFCT-ND
16 | 4 | R1,R4,R7,R11 | 4.7K 5% SMD SIZE 0805 | YAGEO/MURATA | DIGIKEY
17 | 1 | R2 | 10K 5% SMD SIZE 0805 | YAGEO/MURATA | DIGIKEY
18 | 4 | R3,R5,R8,R13 | 1E 5% SMD SIZE 0805 | YAGEO/MURATA | DIGIKEY
19 | 1 | R6 | 1M 5% SMD SIZE 0805 | YAGEO/MURATA | DIGIKEY
20 | 1 | R9 | 2.2K 5% SMD SIZE 0805 | YAGEO/MURATA | DIGIKEY
21 | 1 | R10 | 220E 1% SMD SIZE 0805 | YAGEO/MURATA | DIGIKEY
22 | 1 | R12 | 620E 1% SMD SIZE 0805 | YAGEO/MURATA | DIGIKEY
23 | 1 | U1 | ATMEGA328TQPF-32 | MICROCHIP | DIGIKEY | ATMEGA328P-AU-ND
24 | 4 | U2,U3,U4,U6 | MCP1416 | MICROCHIP | DIGIKEY | MCP1416T-E/OTCT-ND
25 | 1 | U5 | LM317DPAK | TI | DIGIKEY | LM317MDTNS/NOPB-ND
26 | 1 | X1 | 16Mhz | ECS INC | DIGIKEY | X1103-ND