## BOO
BOM
QNTY. | QNTY. | REF. | DESC. | MANUFACTURER | SUPPLIER | SUPPLIER PART NO
1 | 1 | CN1 | OLED DISPLAY 0.96INC 128X64 | WINSTAR | DIGIKEY | 4863-WEA012864DWPP3N00003-ND
2 | 1 | CN2 | 8 PIN MALE HEADER PITCH 2.54MM | WURTH | DIGIKEY | 732-5321-ND
3 | 1 | CN3 | 3 PIN MALE HEADER PITCH 2.54MM | WURTH | DIGIKEY | 732-5316-ND
4 | 1 | C1 | 10uF/10V CERAMIC SMD SIZE 0805 | YAGEO/MURATA | DIGIKEY
5 | 3 | C2,C3,C4 | 100nF/25V CERAMIC SMD SIZE 0805 | YAGEO/MURATA | DIGIKEY
6 | 2 | C5,C6 | 22PF/50V CERAMIC SMD SIZE 0805 | YAGEO/MURATA | DIGIKEY
7 | 2 | U2,C7 | DNP
8 | 1 | R1 | 10K 5% SMD SIZE 0805 | YAGEO/MURATA | DIGIKEY
9 | 3 | R2,R4,R5 | 0E SMD SIZE 0805 | YAGEO/MURATA | DIGIKEY
10 | 1 | R3 | 1M 5% SMD SIZE 0805 | YAGEO/MURATA | DIGIKEY
11 | 1 | R6 | 1K 5% SMD SIZE 0805 | YAGEO/MURATA | DIGIKEY
12 | 1 | U1 | ATMEGA328TQPF-32 | MICROCHIP | DIGIKEY | ATMEGA328P-AU-ND
13 | 1 | X1 | 16Mhz | ECS INC | DIGIKEY | X1103-ND