## CIR
BOM
NO. | QNTY. | REF. | DESC. | MANUFACTURER | SUPPLIER | SUPPLIER PART NO
1 | 2 | CN1,CN2 | 2 PIN SCREW TERMINAL PITCH 5.08MM | PHOENIX | DIGIKEY | 277-1247-ND
2 | 2 | CN3,CN4 | 3 PIN MALE HEADER PITCH 2.54MM | WURTH | DIGIKEY | 732-5316-ND
3 | 2 | C1,C2 | 220uF/35V | RUBYCON | DIGIKEY | 1189-35SGV220M10X10.5CT-ND
4 | 4 | C3,C4,C7,C8 | 100nF/50V CERAMIC SMD SIZE 0805 | YAGEO/MURATA | DIGIKEY
5 | 2 | C5,C6 | 1nF/50V CERAMIC SMD SIZE 0805 | YAGEO/MURATA | DIGIKEY
6 | 6 | R3,C9,R10,C10,R11,R18 | DNP
7 | 1 | D1 | LED RED SMD SIZE 0805 | LITE ON INC | DIGIKEY | 160-1427-1-ND
8 | 2 | Q1,Q3 | TIP41 TO220 | ST | DIGIKEY | 497-2622-5-ND
9 | 2 | Q2,Q4 | TIP35C TO247 | ST | DIGIKEY | 497-2609-5-ND
10 | 2 | R1,R19 | 7.5K 5% SMD SIZE 1206 | YAGEO/MURATA | DIGIKEY
11 | 1 | R2 | 1E 5% SMD SIZE 1206 | YAGEO/MURATA | DIGIKEY
12 | 2 | R4,R12 | 100K 1% SMD SIZE 0805 | YAGEO/MURATA | DIGIKEY
13 | 2 | R5,R14 | 5.23K 1% SMD SIZE 0805 | YAGEO/MURATA | DIGIKEY
14 | 2 | R6,R13 | 100E 5% SMD SIZE 1206 | YAGEO/MURATA | DIGIKEY
15 | 2 | R7,R15 | 10K 5% SMD SIZE 0805 | YAGEO/MURATA | DIGIKEY
16 | 4 | R8,R9,R16,R17 | 0.1E 1% 3W SMD SIZE 2512 | BOURNS | DIGIKEY | CRA2512-FZ-R100ELFCT-ND
17 | 1 | U1 | OPA2170 SOIC | TI | DIGIKEY | 296-39108-5-ND