## CIR
BOM
NO. | QNTY. | REF. | DESC | MANUFACTURER | SUPPLIER | SUPPLIER PART NO
1 | 1 | CN1 | 4 PIN MALE HEADER PITCH 2.54MM | WURTH | DIGIKEY | 732-5317-ND
2 | 1 | CN2 | 4 PIN MALE HEADER PITCH 2.54MM | WURTH | DIGIKEY | 732-5317-ND
3 | 2 | C1,C2 | 4.7uF/50V X7S CERAMIC SMD SIZE 1206 | YAGEO/MURATA | DIGIKEY
4 | 1 | C3 | 220PF/50V CERAMIC SMD SIZE 0805 | YAGEO/MURATA | DIGIKEY
5 | 1 | C4 | 47uF/35V ELEKTROLYTIC CAPACITOR | WURTH | DIGIKEY | 732-8508-1-ND
6 | 2 | C5,C8 | 47uF/25V X5R CERAMIC SMD SIZE 1210 | YAGEO/MURATA | DIGIKEY
7 | 1 | C6 | 1uF/50V CERAMIC SMD SIZE 0805 | YAGEO/MURATA | DIGIKEY
8 | 1 | C7 | 4.7K/1KV CAPACITOR THT | TDK | DIGIKEY | 445-CK45-B3AD472KYVNACT-ND
9 | 1 | D1 | DFLS1150 | DIODE INC | DIGIKEY | DFLS1150DICT-ND
10 | 1 | D2 | PMEG6030EP/MBRS360 | ONSEMI | DIGIKEY | MBRS360T3GOSCT-ND
11 | 1 | D3 | LED RED SMD SIZE 0805 | OSRAM | DIGIKEY | 475-1278-1-ND
12 | 1 | R1 | 1M 5% SMD SIZE 0805 | YAGEO/MURATA | DIGIKEY
13 | 1 | R2 | 100E 5% SMD SIZE 0805 | YAGEO/MURATA | DIGIKEY
14 | 1 | R3 | 88.7K 1% SMD SIZE 0805 | YAGEO/MURATA | DIGIKEY
15 | 1 | R4 | 237K 1% SMD SIZE 0805 | YAGEO/MURATA | DIGIKEY
16 | 1 | R5 | DNP
17 | 1 | R6 | 10K 5% SMD SIZE 0805 | YAGEO/MURATA | DIGIKEY
18 | 1 | R7 | 100K 5% SMD SIZE 0805 | YAGEO/MURATA | DIGIKEY
19 | 1 | R8 | 2.2K 5% SMD SIZE 0805 | YAGEO/MURATA | DIGIKEY
20 | 1 | T1 | 750315126 TRANSFORMER | WURTH | DIGIKEY | 1297-1194-1-ND
21 | 1 | U1 | LT8304 SOIC8 | ANALOG DEVICE | DIGIKEY | 505-LT8304IS8E#PBF-ND
22 | 1 | ZD1 | CMZ5944B | CENTRAL SEMI | DIGIKEY | 1514-CMZ5944BTR13PBFREECT-ND