## CIR
BOM
NO | QNTY. | REF. | DESC. | MANUFACTURER | SUPPLIER | SUPPLIER PART NO
1 | 1 | CN1 | 10 PIN MALE HEADER PITCH 2.54MM | WURTH | DIGIKEY | 732-2670-ND
2 | 2 | CN2,CN3 | 3 PIN SCREW TERMINAL PITCH 7.62MM | PHOENIX | DIGIKEY | 277-5954-ND
3 | 2 | CN4,CN5 | 2 PIN MALE HEADER PITCH 2.54MM | WURTH | DIGIKEY | 732-5315-ND
4 | 1 | CN6 | 2 PIN SCREW TERMINAL PITCH 2.54MM | PHOENIX | DIGIKEY | 277-1247-ND
5 | 1 | CN7 | 4 MALE HEADER PITCH 2.54MM | WURTH | DIGIKEY | 732-5317-ND
6 | 4 | C1,C2,C5,C6 | 2.2uF/35V X7R CERAMIC SMD SIZE 1206 | KYOCERA | DIGIKEY | 478-9949-1-ND
7 | 3 | C3,C11,C13 | 100nF/50V CERAMIC SMD SIZE 0805 | YAGEO/MURATA | DIGIKEY
8 | 1 | C4 | 1nF/50V CERAMIC SMD SIZE 0805 | YAGEO/MURATA | DIGIKEY
9 | 1 | C7 | 1nF/50V CERAMIC SMD SIZE 1206 | YAGEO/MURATA | DIGIKEY
10 | 3 | C8,C9,C10 | 470uF/450V 35MM DIA/30MM-H ELEKTROLYTIC | RUBYCON | DIGIKEY | 1189-4275-ND
11 | 1 | C12 | 0.47uF/1KV | EPCOS | DIGIKEY | 495-B32653A0474J000-ND
12 | 1 | C14 | 10uF/50V CERAMIC SMD SIZE 0805 | YAGEO/MURATA | DIGIKEY
13 | 1 | C15 | 100uF/10V CERAMIC SMD SIZE 1206 OR 1210 | YAGEO/MURATA | DIGIKEY
14 | 1 | C16 | 10uF/50V CERAMIC SMD SIZE 1206 | YAGEO/MURATA | DIGIKEY
15 | 6 | D1,D2,D3,D4,D5,D6 | 1N4148 SMD | ONSEMI | DIGIKEY | LL4148FSCT-ND
16 | 1 | D7 | LED RED SMD SIZE 0805 | OSRAM | DIGIKEY | 475-1278-1-ND
17 | 7 | R1,R2,R3,R4,R5,R6,R38 | 10K 5% SMD SIZE 0805 | YAGEO/MURATA | DIGIKEY
18 | 6 | R7,R9,R11,R14,R17,R19 | 10E 5% SMD SIZE 0805 | YAGEO/MURATA | DIGIKEY
19 | 6 | R8,R10,R13,R16,R18, R21 | 100E 5% SMD SIZE 0805 | YAGEO/MURATA | DIGIKEY
20 | 1 | R12 | 2M 5% SMD SIZE 0805 | YAGEO/MURATA | DIGIKEY
21 | 2 | R15,R23 | 1K 5% SMD SIZE 1206 | YAGEO/MURATA | DIGIKEY
22 | 1 | R20 | 2.2K 5% SMD SIZE 0805 | YAGEO/MURATA | DIGIKEY
23 | 2 | R22,R25 | 1M/3W THT | TE CONNECTIVITY | DIGIKEY | A138410TB-ND
24 | 2 | R24,R31 | 1K 5% SMD SIZE 0805 | YAGEO/MURATA | DIGIKEY
25 | 4 | R26,R30,R33,R34 | 1M 5% SMD SIZE 1206 | YAGEO/MURATA | DIGIKEY
26 | 2 | R27,R28 | 0.33E/2W 1% SMD SIZE 2512 | STACKEPOLE | DIGIKEY | CSRN2512FKR330CT-ND
27 | 2 | R29,R35 | DNP
28 | 1 | R32 | 2.2K 5% SMD SIZE 1206 | YAGEO/MURATA | DIGIKEY
29 | 1 | R36 | 100E/1W-2W 5% SMD SIZE 2512 | YAGEO/MURATA | DIGIKEY
30 | 1 | R37 | 390E 5% SMD SIZE 0805 | YAGEO/MURATA | DIGIKEY
31 | 1 | R39 | 0E 5% SMD SIZE 0805 | YAGEO/MURATA | DIGIKEY
32 | 1 | U1 | 6ED2230S12T | INFINEON | DIGIKEY | 448-6ED2230S12TXUMA1CT-ND
33 | 1 | U2 | FP15R12W1T4 | INFINEON | DIGIKEY | FP15R12W1T4B3BOMA1-ND
34 | 1 | U3 | LM1117-3.3V | TI | DIGIKEY | LM1117MP-3.3/NOPBCT-ND
35 | 1 | C10 | 470uF/25V | WURTH | DIGIKEY | 732-8636-3-ND