## CIR
BOM
NO. | QNTY. | REF | DESC | MANUFACTURER | SUPPLIER | SUPPLIER PART NO
1 | 6 | CN1,CN2,CN3,CN4,CN5,CN6 | 14 PIN MALE HEADER PITCH 2.54MM | WURTH |  | 732-5325-ND
2 | 1 | CN7 | 2 PIN SCREW TERMINAL PITCH 5.08MM | PHOENIX |  | 277-1247-ND
3 | 1 | CN8 | 2 PIN MALE HEADER PITCH 2.54MM | WURTH |  | 732-5315-ND
4 | 4 | C1,C3,C7,C10 | 100nF/50V CERAMIC SMD SIZE 0805 | YAGEO/MURATA
5 | 2 | C2,C6 | 10uF/25V CERMAIC SMD SIZE 0805 | YAGEO/MURATA
6 | 2 | C4,C5 | 22uF/10V CERAMIC SMD SIZE 1206 | YAGEO/MURATA
7 | 1 | C8 | 22uF/35V CERAMIC SMD 1210 OR 1206 | YAGEO/MURATA
8 | 1 | C9 | 470PF/50V CERAMIC SMD SIZE 0805 | YAGEO/MURATA
9 | 1 | D1 | SS34 SMD FAST DIODE | ON SEMI |  | SS34FSCT-ND
10 | 1 | D2 | LED RED SIZE 0805 | OSRAM |  | 475-1278-1-ND
11 | 1 | J1 | 2 PIN MALE HEADER 2.54MM (5V JUMPER) | WURTH |  | 732-5315-ND
12 | 1 | L1 | F-BEAD 600 Ohms @ 100 MHz, 1.5A 100mOhm | LAIRD |  | 240-2390-1-ND
13 | 1 | L2 | 10uH/5.7A SMD OR THT DIA. 8MM DIA | PANASOIC |  | P17067CT-ND
14 | 1 | R1 | 1K 5% SMD SIZE 0805 | YAGEO/MURATA
15 | 1 | R2 | 43K 1% SMD SIZE 0805 | YAGEO/MURATA
16 | 1 | R3 | 51K 1% SMD SIZE 0805 | YAGEO/MURATA
17 | 1 | R4 | DNP
18 | 1 | R5 | 8.06K 1% SMD SIZE 0805 | YAGEO/MURATA
19 | 1 | R6 | 1M 5% SMD SIZE 0805 | YAGEO/MURATA
20 | 1 | R7 | 20E 5% SMD SIZE 0805 | YAGEO/MURATA
21 | 1 | U1 | TEENSY4 | PJRC |  | 1568-DEV-16997-ND
22 | 1 | U2 | L11173.3V | ST |  | 497-17239-1-ND
23 | 1 | U3 | MPQ4420A | MPS |  | 1589-1788-1-ND
24 | 1 | SHUNT | SHUNT FOR JUMPER J1 | SULLINS CONNECT |  | S9001-ND