## BOO
BOM
NO. | QNTY. | REF | DESC. | MANUFACTURER | SUPPLIER | SUPPLIER PART NO
1 | 3 | CN1,CN2,CN3 | 2 PIN SCREW TERMINAL PITCH 5.08MM | PHOENIX | DIGIKEY | 277-1247-ND
2 | 1 | CN4 | 9 PIN MALE HEADER PITCH 2.54MM | WURTH | DIGIKEY | 732-5322-ND
3 | 2 | C1,C7 | 10nF/50V CERAMIC SMD SIZE 0805 | YAGEO/MURATA | DIGIKEY
4 | 2 | C3,C5 | 10uF/35V CERAMIC SMD SIZE 0805 | YAGEO/MURATA | DIGIKEY
5 | 6 | C2,C4,C15,C16,C18,C19 | 0.1uF/50V CERAMIC SMD SIZE 0805 | YAGEO/MURATA | DIGIKEY
6 | 1 | C6 | 1uF/25V CERAMIC SMD SIZE 0805 | YAGEO/MURATA | DIGIKEY
7 | 1 | C8 | 50PF/25V CERAMIC SMD SIZE 0805 | YAGEO/MURATA | DIGIKEY
8 | 2 | C9,C11 | 22uF/35V CERAMIC SMD SIZE 1210 | YAGEO/MURATA | DIGIKEY
9 | 1 | C10 | 100uF/35 OR 47uF/35V ELEKTROLYTIC 6.6MM | WURTH | DIGIKEY | 732-8511-1-ND
10 | 1 | C12 | 15PF/50V CERAMIC SMD SIZE 0805 | YAGEO/MURATA | DIGIKEY
11 | 3 | C13,C14,C17 | 22uF/16V CERAMIC SMD SIZE 0805 | YAGEO/MURATA | DIGIKEY
12 | 2 | D2,D3 | LED RED SMD SIZE 0805 | OSRAM | DIGIKEY | 475-1278-1-ND
13 | 4 | D4,R16,D1,J1 | DNP
14 | 2 | L1,L2 | FERRITE BEAD 600OHMS 1.5A SIZE 0805 | LAIRD | DIGIKEY | 240-2390-1-ND
15 | 1 | L3 | 10uH/3A 6.6X6.6MM | TDK | DIGIKEY | 445-180838-1-ND
16 | 1 | Q1 | IRFR120NTRPBF 9.4A/100V | INFINEON | DIGIKEY | IRFR120NPBFCT-ND
17 | 3 | R1,R3,R5 | 100E 5% SMD SIZE 0805 | YAGEO/MURATA | DIGIKEY
18 | 1 | R2 | 2.2K 5% SMD SIZE 0805 | YAGEO/MURATA | DIGIKEY
19 | 1 | R4 | 1E 5% SMD SIZE 0805 | YAGEO/MURATA | DIGIKEY
20 | 1 | R6 | 1M 5% SMD SIZE 0805 | YAGEO/MURATA | DIGIKEY
21 | 3 | R7,R8,R12 | 1K 5% SMD SIZE 0805 | YAGEO/MURATA | DIGIKEY
22 | 5 | R9,R10,R14,R15,R17 | 10K 5% SMD SIZE 0805 | YAGEO/MURATA | DIGIKEY
23 | 1 | R11 | 75K 1% SMD SIZE 0805 | YAGEO/MURATA | DIGIKEY
24 | 1 | R13 | 5.23K 1% SMD SIZE 0805 | YAGEO/MURATA | DIGIKEY
25 | 2 | SW1,SW2 | TACTILE SWITCH 4 PIN | C&K | DIGIKEY | CKN9085CT-ND
26 | 1 | U1 | AD8495 | ANALOG | DIGIKEY | AD8495CRMZ-R7CT-ND
27 | 1 | U2 | MCP1416 | MICROCHIP | DIGIKEY | MCP1416T-E/OTCT-ND
28 | 1 | U3 | TLV431 1.24V | TI | DIGIKEY | TLV431AFTACT-ND
29 | 1 | U4 | OLEDUINO | ELECTRONICS-LAB | DIGIKEY
30 | 1 | U5 | MP2317 (MCP2345) | MPS | DIGIKEY | 1589-1580-1-ND